## DETAIL ESTIMATE
PROJECT |  | DISCOUNT RETAIL STORE - TEXAS | [13 empty] | Estimators:
ADDRESS |  | Texas | [13 empty] | Reviewed By:
SCOPE OF WORK |  | MEP (Demolition, Plumbing, HVAC, Electrical) |  |  |  |  | Please Confirm/Add Price
Date of Plans |  | 2026-08-10 |  |  |  |  | Please Confirm Scope
Date of Submission |  | 2026-10-07
Sr. # | DWG. No. | DETAIL NO. | SUB DETAIL | COLOR CODE | DESCRIPTION | QUANTITY | WASTE | QTY. W/ WASTE | UNIT | LABOR/EQUIP. COST | MATERIAL COST | TOTAL LABOR | TOTAL MATERIAL | TOTAL UNIT COST | TOTAL COST | DIVISION SUBTOTALS
|  |  |  | 01 00 00 | GENERAL REQUIREMENTS
| P1/P2 |  |  |  | Sanitary Line Video Scope Before Start Of Work And Before Turnover | 1 | 0% |  | LS | 0 | 0
| P2 |  |  |  | Domestic Water Service Pressure Test Before Start Of Work | 1 | 0% |  | LS | 0 | 0
| P2 |  |  |  | As-Built Drawings (Plumbing) | 1 | 0% |  | LS | 0 | 0
| P3 |  |  |  | Plumbing Permits And Inspections | 1 | 0% |  | LS | 0 | 0
| P1 |  |  |  | Gas Meter Verify Capacity, Replace As Required Demand: 1,716 CFH | 1 | 0% |  | LS | 0 | 0
| M2.0 | M3.0 |  |  | Air Balancing Of HVAC Systems | 1 | 0% |  | LS | 0 | 0
GENERAL REQUIREMENTS SUB TOTAL
|  |  |  | 02 00 00 | DEMOLITION
MECHANICAL DEMOLITION
| MD1.0 |  |  |  | Remove Existing Rooftop Unit With Condensate Piping, Ductwork, Power And Control Wiring | 4 | 0% |  | EA | 0 | 0
| MD1.0 |  |  |  | Weatherproof Curb Cap On Abandoned Curb Insulated Galvanized Steel | 3 | 0% |  | EA | 0 | 0
| MD1.0 |  |  |  | Prepare Existing Roof Curb For New Adapter Curb And RTU | 1 | 0% |  | EA | 0 | 0
| MD1.0 |  |  |  | Remove Unused Interior Equipment Ductwork, Diffusers, Grilles, Hangers, Controls And Piping | 1 | 0% |  | LS | 0 | 0
| MD1.0 |  |  |  | Remove Unused Roof Equipment Patch Roof To Match Existing | 1 | 0% |  | LS | 0 | 0
PLUMBING DEMOLITION
| P2 |  |  |  | Remove Existing Water Closet | 2 | 0% |  | EA | 0 | 0
| P2 |  |  |  | Remove Existing Lavatory / Sink | 4 | 0% |  | EA | 0 | 0
| P2 |  |  |  | Remove Existing Floor Drain | 2 | 0% |  | EA | 0 | 0
| P2 |  |  |  | Remove Existing Drinking Fountain | 1 | 0% |  | EA | 0 | 0
| P2 |  |  |  | Remove Existing Urinal | 2 | 0% |  | EA | 0 | 0
ELECTRICAL DEMOLITION
| E1/E2 |  |  |  | Remove Existing Electrical Fixtures, Devices, Circuits And Panels | 1 | 0% |  | LS | 0 | 0
DEMOLITION SUB TOTAL
|  |  |  | 22 00 00 | PLUMBING
DOMESTIC WATER SYSTEM
PIPING
| P2 | P4 |  |  | 1/2" Cold Water Line | 7.42 | 10% |  | LF | 0 | 0
| P2 | P4 |  |  | 3/4" Cold Water Line | 25 | 10% |  | LF | 0 | 0
| P2 | P4 |  |  | 1" Cold Water Line | 20.1323 | 10% |  | LF | 0 | 0
| P2 | P4 |  |  | 1-1/4" Cold Water Line | 10 | 10% |  | LF | 0 | 0
| P2 | P4 |  |  | 1-1/2" Cold Water Line | 45 | 10% |  | LF | 0 | 0
| P2 | P4 |  |  | 1/2" Cold Water Line | 42 | 10% |  | LF | 0 | 0
| P2 | P4 |  |  | 1/2" Hot Water Line | 94 | 10% |  | LF | 0 | 0
| P2 | P4 |  |  | 1/2" Recirculating Hot Water Line | 44.8993 | 10% |  | LF | 0 | 0
| P2 | P4 |  |  | 3/4" Hot Water Line | 25 | 10% |  | LF | 0 | 0
| P2 | P4 |  |  | 3/4" Recirculating Hot Water Line | 20 | 10% |  | LF | 0 | 0
| P2 | P4 |  |  | 1" Hot Water Line | 10 | 10% |  | LF | 0 | 0
| P2 | P4 |  |  | 1" Recirculating Hot Water Line | 20 | 10% |  | LF | 0 | 0
| P2 | P3 |  |  | Type K Copper Under Slab Poly Tape Wrap And Armaflex Insulation | 8 | 10% |  | LF | 0 | 0
INSULATION
| P2 | P4 |  |  | Insulation On Domestic Cold Water Lines 1/2" Fiberglass With ASJ Jacket | 159 | 10% |  | LF | 0 | 0
| P2 | P4 |  |  | Insulation On Hot Water Lines 1" Fiberglass With ASJ Jacket | 170 | 10% |  | LF | 0 | 0
| P2 | P2 |  |  | Lavatory Insulation Kit Mfg: Truebro Handi Lav-Guard | 4 | 0% |  | EA | 0 | 0
EQUIPMENT
| P2 | P2 |  |  | HW-1: Water Heater Mfg: State PCE 20 10MSA Size: 20 Gal, 4.0 KW, 208/1/60 | 1 | 0% |  | EA | 0 | 0
| P2 | P2 |  |  | Water Heater Shelf Mfg: Holdrite Quick Stand Hubbard Model: 40-SWHP WM | 1 | 0% |  | EA | 0 | 0
| P2 | P2 |  |  | T&P Relief Valve Mfg: Watts 100XL-4-125 | 1 | 0% |  | EA | 0 | 0
| P2 | P2 |  |  | PP-1: Recirculation Pump Mfg: Taco 006 5 GPM, 5 TDH, 1/40 HP, 120/1/60 | 1 | 0% |  | EA | 0 | 0
| P4 | P4 |  |  | Expansion Tank Mfg: Amtrol Therm-X-Trol ST-5 Size: 2.0 Gal | 1 | 0% |  | EA | 0 | 0
| P2 | P3 |  |  | Thermostatic Mixing Valve | 1 | 0% |  | EA | 0 | 0
| P4 | P4 |  |  | Water Hammer Arrestor | 6 | 0% |  | EA | 0 | 0
| P2 | P4 |  |  | Shut Off Valve | 7 | 0% |  | EA | 0 | 0
| P2 | P4 |  |  | Balancing Valve Set @ 0.5 GPM | 3 | 0% |  | EA | 0 | 0
| P2 |  |  |  | Valve In Janitor's Closet | 4 | 0% |  | EA | 0 | 0
| P2 |  |  |  | Connect To Existing Cold Water Line | 1 | 0% |  | EA | 0 | 0
SANITARY SEWER SYSTEM
PIPING
| P2 | P4 |  |  | 2" Sanitary Line |  | 10% |  | LF | 0 | 0
| P2 | P4 |  |  | 3" Sanitary Line |  | 10% |  | LF | 0 | 0
| P2 | P4 |  |  | 4" Sanitary Line | 11 | 10% |  | LF | 0 | 0
| P2 | P4 |  |  | 1-1/2" Vent Line | 25 | 10% |  | LF | 0 | 0
| P2 | P4 |  |  | 2" Vent Line | 42 | 10% |  | LF | 0 | 0
| P2 |  |  |  | Saw Cut, Trench And Patch Floor For Below Grade Piping |  | 10% |  | LF | 0 | 0
| P2 |  |  |  | Connect To Existing Sanitary And Vent Piping | 5 | 0% |  | EA | 0 | 0
| P2 | P2 |  |  | FCO-1: Floor Cleanout Mfg: J.R. Smith 4020 Series | 7 | 0% |  | EA | 0 | 0
| P2 | P2 |  |  | WCO-1: Wall Cleanout Mfg: J.R. Smith 4402 Series | 9 | 0% |  | EA | 0 | 0
| P2 |  |  |  | Plug Unused Sanitary Connections And Patch Floor | 1 | 0% |  | LS | 0 | 0
FIXTURE
| P2 | P2 |  |  | P-1 / P-1H: Water Closet Mfg: Kohler Wellcomme K-96053-0, Kohler Highcliff K-96057-0 (ADA) Size: 1.28 GPF | 3 | 0% |  | EA | 0 | 0
| P2 | P2 |  |  | Flush Valve Mfg: Sloan Royal 111-1.28 With Vacuum Breaker And VBF-72-A Trap Primer Valve | 3 | 0% |  | EA | 0 | 0
| P2 | P2 |  |  | P-2H: Urinal (ADA) Mfg: Kohler Bardon K-4991-ET-0 Flush Valve: Sloan 186-.125 | 1 | 0% |  | EA | 0 | 0
| P2 | P2 |  |  | P-3H: Lavatory (ADA) Mfg: American Standard Lucerne Model: 0355.012 Faucet: American Standard 5502175.002 | 4 | 0% |  | EA | 0 | 0
| P2 | P2 |  |  | P-4H: Locker Room Sink Mfg: Elkay Celebrity GECR25213 Faucet: American Standard 6405.170 | 1 | 0% |  | EA | 0 | 0
| P2 | P2 |  |  | P-5: Janitor's Sink Mfg: Florestone Terrazzo Model #91 Faucet: Central Brass 0054-YELSRC-Q | 1 | 0% |  | EA | 0 | 0
| P2 | P4 |  |  | DF-1H: Drinking Fountain (ADA) | 1 | 0% |  | EA | 0 | 0
| P2 | P2 |  |  | FD-1: Floor Drain Mfg: J.R. Smith 2005 Series With Trap Seal |  | 0% |  | EA | 0 | 0
| P2 | P2 |  |  | TPV-1: Trap Primer Mfg: Precision Plumbing Oregon #1 | 1 | 0% |  | EA | 0 | 0
| P2 |  |  |  | Fixture Stops, Supply Tubing, P-Traps And Escutcheons | 1 | 0% |  | LS | 0 | 0
GAS SYSTEM
| P1 | P4 |  |  | Gas Piping, 2 PSI Sch 40 Black Steel | 649.6312 | 10% |  | LF | 0 | 0
| P1 | P4 |  |  | 1-1/2" Gas Line Existing Meter To Roof | 150 | 10% |  | LF | 0 | 0
| P1 | P4 |  |  | Gas Connection At RTU / Unit Heater Gas Cock, Dirt Leg And Union |  | 0% |  | EA | 0 | 0
| P1 | P1 |  |  | PRV-1: Pressure Reducing Valve Mfg: Fisher HSR Outlet Pressure: 7" W.C. | 9 | 0% |  | EA | 0 | 0
| P1 | P4 |  |  | Expansion Loop In Gas Piping | 3 | 0% |  | EA | 0 | 0
| P1 | P3 |  |  | Pipe Support On Roof | 95 | 0% |  | EA | 0 | 0
| P1 | P4 |  |  | Paint Exterior Gas Pipe 2 Coats Safety Yellow | 650 | 10% |  | LF | 0 | 0
CONDENSATE DRAIN SYSTEM
| P1 | P3 |  |  | Condensate Drain At RTU 1" With 4" Deep Seal Trap And Cleanout | 8 | 0% |  | EA | 0 | 0
| P1 |  |  |  | Condensate Discharge With Air Gap 3" Pipe | 1 | 0% |  | EA | 0 | 0
| P1 | P3 |  |  | Condensate Drain Piping Type L Copper / PVC-DWV | 517.0125 | 10% |  | LF | 0 | 0
| P1 | P3 |  |  | Condensate Pipe Support Mfg: Caddy Pyramid EZ | 50 | 0% |  | EA | 0 | 0
FIRE PROTECTION
| P1 |  |  |  | Modify Existing Sprinkler System By Fire Protection Contractor | 1 | 0% |  | LS | 0 | 0
| P1 |  |  |  | Existing Roof Drains Clean And Insulate Drain Piping | 1 | 0% |  | LS | 0 | 0
PLUMBING SUB TOTAL
|  |  |  | 23 00 00 | HEATING VENTILATING AND AIR CONDITIONING
ROOFTOP UNITS
| M1.0 | M2.0 |  |  | AC-1: Rooftop Unit Mfg: Lennox LGT102H5E CFM: 3400 Gas Input: 130 MBH Volt: 480 Phase: 3 | 1 | 0% |  | EA | 0 | 0
| M1.0 | M2.0 |  |  | AC-2: Rooftop Unit Mfg: Lennox LGT060H5E CFM: 2000 Gas Input: 108 MBH Volt: 480 Phase: 3 | 1 | 0% |  | EA | 0 | 0
| M1.0 | M2.0 |  |  | AC-3: Rooftop Unit Mfg: Lennox LGT180H5M CFM: 6000 Gas Input: 260 MBH Volt: 480 Phase: 3 | 1 | 0% |  | EA | 0 | 0
| M1.0 | M2.0 |  |  | AC-4: Rooftop Unit Mfg: Lennox LGT092H5E CFM: 3000 Gas Input: 130 MBH Volt: 480 Phase: 3 | 1 | 0% |  | EA | 0 | 0
| M1.0 | M2.0 |  |  | AC-5: Rooftop Unit Mfg: Lennox LGT180H5M CFM: 6000 Gas Input: 260 MBH Volt: 480 Phase: 3 | 1 | 0% |  | EA | 0 | 0
| M1.0 | M2.0 |  |  | AC-6: Rooftop Unit Mfg: Lennox LGT180H5M CFM: 6000 Gas Input: 260 MBH Volt: 480 Phase: 3 | 1 | 0% |  | EA | 0 | 0
| M1.0 | M2.0 |  |  | AC-7: Rooftop Unit Mfg: Lennox LGT180H5M CFM: 6000 Gas Input: 260 MBH Volt: 480 Phase: 3 | 1 | 0% |  | EA | 0 | 0
| M1.0 | M2.0 |  |  | AC-8: Rooftop Unit Mfg: Lennox LGT072H5E CFM: 2400 Gas Input: 108 MBH Volt: 480 Phase: 3 | 1 | 0% |  | EA | 0 | 0
RTU ACCESSORIES
| M1.0 | M2.0 |  |  | Roof Curb, 18" Insulated With Burglar Bars | 7 | 0% |  | EA | 0 | 0
| M1.0 | M2.0 |  |  | Adapter Curb | 1 | 0% |  | EA | 0 | 0
| M1.0 | M2.0 |  |  | Economizer With Power Exhaust | 8 | 0% |  | EA | 0 | 0
| M1.0 | M2.0 |  |  | MSAV Supply Air Blower | 4 | 0% |  | EA | 0 | 0
| M1.0 | M2.0 |  |  | Concentric Diffuser Mfg: Lennox Flush Mount With Duct Transitions | 4 | 0% |  | EA | 0 | 0
| M1.0 | M2.0 |  |  | Duct Smoke Detector | 16 | 0% |  | EA | 0 | 0
| M1.0 | M1.0 |  |  | Duct Smoke Detector Remote Test Station |  | 0% |  | EA | 0 | 0
| M1.0 |  |  |  | RTU Identification Numbers | 8 | 0% |  | EA | 0 | 0
OTHER EQUIPMENT
| M1.0 | M2.0 |  |  | UH-1: Unit Heater CFM: 2200 MFR: Lennox LF 25-200 Gas Input: 200 MBH | 1 | 0% |  | EA | 0 | 0
| M1.0 | M2.0 |  |  | EF-1: Exhaust Fan CFM: 400 MFR: Greenheck Model: G-099-VG | 1 | 0% |  | EA | 0 | 0
| M1.0 | M2.0 |  |  | EF-2: Exhaust Fan CFM: 800 MFR: Greenheck Model: G-120-VG | 1 | 0% |  | EA | 0 | 0
| M1.0 | M2.0 |  |  | EF-3: Exhaust Fan CFM: 800 MFR: Greenheck Model: G-120-VG | 1 | 0% |  | EA | 0 | 0
| M1.0 | M2.0 |  |  | EF-4: Exhaust Fan CFM: 600 MFR: Greenheck Model: G-099-VG | 1 | 0% |  | EA | 0 | 0
| M1.0 | M2.0 |  |  | Exhaust Fan Accessories Disconnect, Roof Curb, Birdscreen, Backdraft Damper | 4 | 0% |  | EA | 0 | 0
| M1.0 |  |  |  | Line Voltage Thermostat For EF-2 And EF-3 | 2 | 0% |  | EA | 0 | 0
ROUND DUCT
| M1.1 |  |  |  | Round Duct 6" | 10 | 10% |  | LF | 0 | 0
| M1.0 |  |  |  | Round Duct 14" | 31.7181 | 10% |  | LF | 0 | 0
| M1.0 |  |  |  | Round Duct 18" | 21.2533 | 10% |  | LF | 0 | 0
| M1.0 |  |  |  | Round Duct 20" | 27.9537 | 10% |  | LF | 0 | 0
| M1.0 |  |  |  | Round Duct 22" | 7.3333 | 10% |  | LF | 0 | 0
| M1.0 |  |  |  | Round Duct 26" | 10.4133 | 10% |  | LF | 0 | 0
RECTANGULAR DUCT
| M1.1 |  |  |  | Rectangular Duct 6"X6" | 24.8298 | 10% |  | LF | 0 | 0
| M1.1 |  |  |  | Rectangular Duct 8"X10" | 22.328 | 10% |  | LF | 0 | 0
| M1.1 |  |  |  | Rectangular Duct 12"X4" | 27.6267 | 10% |  | LF | 0 | 0
| M1.1 |  |  |  | Rectangular Duct 12"X6" | 9.2467 | 10% |  | LF | 0 | 0
| M1.1 |  |  |  | Rectangular Duct 12"X8" | 45.6467 | 10% |  | LF | 0 | 0
| M1.1 |  |  |  | Rectangular Duct 12"X10" | 15 | 10% |  | LF | 0 | 0
| M1.1 |  |  |  | Rectangular Duct 12"X12" | 35.16 | 10% |  | LF | 0 | 0
| M1.1 |  |  |  | Rectangular Duct 14"X12" | 64.6533 | 10% |  | LF | 0 | 0
| M1.1 |  |  |  | Rectangular Duct 14"X14" | 20.3333 | 10% |  | LF | 0 | 0
| M1.1 |  |  |  | Rectangular Duct 18"X6" | 17.956 | 10% |  | LF | 0 | 0
| M1.1 |  |  |  | Rectangular Duct 18"X12" | 35.68 | 10% |  | LF | 0 | 0
| M1.1 |  |  |  | Rectangular Duct 18"X16" | 6.5533 | 10% |  | LF | 0 | 0
| M1.1 |  |  |  | Rectangular Duct 22"X14" | 25.827 | 10% |  | LF | 0 | 0
| M1.1 |  |  |  | Rectangular Duct 24"X16" | 16.7335 | 10% |  | LF | 0 | 0
| M1.1 |  |  |  | Rectangular Duct 26"X12" | 14.76 | 10% |  | LF | 0 | 0
| M1.1 |  |  |  | Rectangular Duct 26"X14" | 33.7533 | 10% |  | LF | 0 | 0
| M1.1 |  |  |  | Rectangular Duct 26"X16" | 20.8087 | 10% |  | LF | 0 | 0
| M1.1 |  |  |  | Rectangular Duct 28"X18" | 24.5733 | 10% |  | LF | 0 | 0
| M1.0 |  |  |  | Rectangular Duct 34"X18" | 16.2021 | 10% |  | LF | 0 | 0
DUCT FITTINGS
| M1.0 |  |  |  | Rectangular Reducer | 1 | 0% |  | EA | 0 | 0
| M1.0 |  |  |  | Rectangular Duct Transition | 17 | 0% |  | EA | 0 | 0
| M1.0 |  |  |  | Rectangular Branch Duct Connection | 7 | 0% |  | EA | 0 | 0
| M1.0 |  |  |  | Duct Square Bend | 12 | 0% |  | EA | 0 | 0
| M1.0 |  |  |  | Connection Tee 26"-22" | 2 | 0% |  | EA | 0 | 0
| M1.0 |  |  |  | Connection Tee 18"-14" | 1 | 0% |  | EA | 0 | 0
| M1.0 |  |  |  | Connection Tee | 1 | 0% |  | EA | 0 | 0
| M1.0 |  |  |  | Circular Reducer 22"-20" | 1 | 0% |  | EA | 0 | 0
| M1.0 |  |  |  | Circular Reducer 20"-18" | 2 | 0% |  | EA | 0 | 0
| M1.0 |  |  |  | Circular Reducer 18"-14" | 2 | 0% |  | EA | 0 | 0
AIR DEVICES
| M1.0 | M2.0 |  |  | CD-1: Supply Diffuser MFR: Titus PCS Size: 24"X24" Lay-In With Damper, Round Neck | 3 | 0% |  | EA | 0 | 0
| M1.0 | M2.0 |  |  | CD-2: Supply Diffuser MFR: Titus TDC Surface, 4-Way Throw With Damper, Round Neck | 7 | 0% |  | EA | 0 | 0
| M1.0 | M2.0 |  |  | CD-3: VAV Diffuser MFR: Accutherm TF-HC Self-Contained With Thermostat With Damper | 4 | 0% |  | EA | 0 | 0
| M1.0 | M2.0 |  |  | CD-4: Supply Diffuser MFR: Titus TMRA Round, Adjustable Inner Cones With Damper | 1 | 0% |  | EA | 0 | 0
| M1.0 | M2.0 |  |  | ER-1: Return Grille MFR: Titus PAR Perforated, Lay-In | 2 | 0% |  | EA | 0 | 0
| M1.0 | M2.0 |  |  | ER-2 / G-2: Bar Grille MFR: Titus 30RL Heavy Duty | 5 | 0% |  | EA | 0 | 0
| M1.0 | M2.0 |  |  | ER-1 (Surface): Bar Grille MFR: Titus 30RL Heavy Duty, Surface | 2 | 0% |  | EA | 0 | 0
| M1.0 | M2.0 |  |  | SR-1: Wall Register MFR: Titus 300RS Double Deflection, With Damper | 11 | 0% |  | EA | 0 | 0
| M1.0 |  |  |  | Louvered Door Grille MFR: Titus T-70OL Size: 24"X24" And 24"X12" | 2 | 0% |  | EA | 0 | 0
DAMPERS AND CONTROLS
| M1.0 | M2.0 |  |  | MVD-1: Manual Volume Damper MFR: Metropolitan Air Technology Cable Operated, Remote Control | 25 | 0% |  | EA | 0 | 0
| M1.0 |  |  |  | Temperature Sensor / Thermostat | 8 | 0% |  | EA | 0 | 0
| M1.0 |  |  |  | Roof Opening And Framing For New Curb Flexible Connections At Unit | 8 | 0% |  | EA | 0 | 0
HVAC SUB TOTAL
|  |  |  | 26 00 00 | ELECTRICAL
EQUIPMENT CONNECTIONS
| E3 | M2.0 |  |  | AC-1: RTU Electrical Connection Volt: 480, Phase: 3 FLA / MCA / MOCP: 21.0 / 23 / 25 | 1 | 0% |  | EA | 0 | 0
| E3 | M2.0 |  |  | AC-2: RTU Electrical Connection Volt: 480, Phase: 3 FLA / MCA / MOCP: 11.5 / 12 / 15 | 1 | 0% |  | EA | 0 | 0
| E3 | M2.0 |  |  | AC-3: RTU Electrical Connection Volt: 480, Phase: 3 FLA / MCA / MOCP: 32.6 / 35 / 40 | 1 | 0% |  | EA | 0 | 0
| E3 | M2.0 |  |  | AC-4: RTU Electrical Connection Volt: 480, Phase: 3 FLA / MCA / MOCP: 21.4 / 24 / 25 | 1 | 0% |  | EA | 0 | 0
| E3 | M2.0 |  |  | AC-5: RTU Electrical Connection Volt: 480, Phase: 3 FLA / MCA / MOCP: 32.6 / 35 / 40 | 1 | 0% |  | EA | 0 | 0
| E3 | M2.0 |  |  | AC-6: RTU Electrical Connection Volt: 480, Phase: 3 FLA / MCA / MOCP: 32.6 / 35 / 40 | 1 | 0% |  | EA | 0 | 0
| E3 | M2.0 |  |  | AC-7: RTU Electrical Connection Volt: 480, Phase: 3 FLA / MCA / MOCP: 32.6 / 35 / 40 | 1 | 0% |  | EA | 0 | 0
| E3 | M2.0 |  |  | AC-8: RTU Electrical Connection Volt: 480, Phase: 3 FLA / MCA / MOCP: 14.1 / 17 / 25 | 1 | 0% |  | EA | 0 | 0
| E3 | M2.0 |  |  | UH-1: Unit Heater Connection Volt: 120, Phase: 1 | 1 | 0% |  | EA | 0 | 0
| E3 | M2.0 |  |  | EF-1: Exhaust Fan Connection Volt: 120, Phase: 1 With Disconnect Switch | 2 | 0% |  | EA | 0 | 0
| E3 | M2.0 |  |  | EF-2: Exhaust Fan Connection Volt: 120, Phase: 1 With Disconnect Switch | 1 | 0% |  | EA | 0 | 0
| E3 | M2.0 |  |  | EF-3: Exhaust Fan Connection Volt: 120, Phase: 1 With Disconnect Switch | 1 | 0% |  | EA | 0 | 0
| E3 | M2.0 |  |  | EF-4: Exhaust Fan Connection Volt: 120, Phase: 1 With Disconnect Switch | 1 | 0% |  | EA | 0 | 0
| P2 | P2 |  |  | HW-1: Water Heater Connection Volt: 208, Phase: 1 4.0 KW | 1 | 0% |  | EA | 0 | 0
| P2 | P2 |  |  | PP-1: Pump Connection Volt: 120, Phase: 1 | 1 | 0% |  | EA | 0 | 0
LIGHTING
| E1 | E4 |  |  | Light Type A: 2'X4' LED Troffer Manufacturer: Metalux Recessed Grid, 0-10V Dimming |  | 0% |  | EA | 0 | 0
| E1 | E4 |  |  | Light Type AA: 8' LED Strip Manufacturer: Metalux Sales Area, 0-10V Dimming |  | 0% |  | EA | 0 | 0
| E1 | E4 |  |  | Light Type B: 2'X4' LED Troffer Manufacturer: Metalux Recessed Grid, With Emergency Battery | 6 | 0% |  | EA | 0 | 0
| E1 | E4 |  |  | Light Type BB: 8' LED Strip Manufacturer: Metalux Sales Area, With Emergency Battery | 120 | 0% |  | EA | 0 | 0
| E1 | E4 |  |  | Light Type CC: 4' LED Strip Manufacturer: Metalux Sales Area, 0-10V Dimming |  | 0% |  | EA | 0 | 0
| E1 | E4 |  |  | Light Type GG: 2' LED Strip Manufacturer: Metalux Sales Area, 0-10V Dimming | 1 | 0% |  | EA | 0 | 0
| E1 | E4 |  |  | Light Type E: Exterior Wall Mounted LED Fixture Manufacturer: Lumark Wet Location | 3 | 0% |  | EA | 0 | 0
| E1 | E4 |  |  | Light Type F: 2'X4' LED Troffer Manufacturer: Metalux Flange For Hard Ceiling |  | 0% |  | EA | 0 | 0
| E1 | E4 |  |  | Light Type K: 8' LED Strip, Rigid Pendant Manufacturer: Metalux With Emergency Battery | 33 | 0% |  | EA | 0 | 0
| E1 | E4 |  |  | Light Type L: 8' Vaportite LED Strip Manufacturer: Metalux Wet Location | 1 | 0% |  | EA | 0 | 0
| E1 | E4 |  |  | Light Type L1: 8' Vaportite LED Strip Manufacturer: Metalux Wet Location, With Emergency Battery | 1 | 0% |  | EA | 0 | 0
| E1 | E4 |  |  | Light Type R: 8' LED Strip, Rigid Pendant Manufacturer: Metalux 0-10V Dimming | 17 | 0% |  | EA | 0 | 0
| E1 | E4 |  |  | Light Type S: 2'X4' LED Troffer Manufacturer: Metalux Hard Ceiling Flange, With Emergency Battery | 10 | 0% |  | EA | 0 | 0
| E1 | E4 |  |  | Light Type V: 4' LED Strip Manufacturer: Metalux 0-10V Dimming | 3 | 0% |  | EA | 0 | 0
| E1 | E4 |  |  | Exit Sign Manufacturer: Sure-Lites Self-Contained, Green Letters | 8 | 0% |  | EA | 0 | 0
| E1 | E4 |  |  | Emergency Lighting Battery Pack And Night Light | 5 | 0% |  | EA | 0 | 0
LIGHTING CONTROL
| E1 | E4 |  |  | Occupancy Sensor (OS/OH) |  | 0% |  | EA | 0 | 0
| E1 | E4 |  |  | Dimmer Switch |  | 0% |  | EA | 0 | 0
| E1 | E4 |  |  | Single Pole Switch | 1 | 0% |  | EA | 0 | 0
| E1 | E4 |  |  | Waterproof Switch |  | 0% |  | EA | 0 | 0
POWER
| E2 | E4 |  |  | Duplex Receptacle | 42 | 0% |  | EA | 0 | 0
| E2 | E4 |  |  | Quad Receptacle / Special Purpose Outlet | 12 | 0% |  | EA | 0 | 0
| E2 | E4 |  |  | GFI Receptacle |  | 0% |  | EA | 0 | 0
| E2 | E4 |  |  | Weatherproof Receptacle | 6 | 0% |  | EA | 0 | 0
| E2 | E4 |  |  | Data / Telephone / TV Outlet |  | 0% |  | EA | 0 | 0
| E2 | E4 |  |  | Junction Box | 17 | 0% |  | EA | 0 | 0
| E2 | E4 |  |  | Disconnect Switch | 8 | 0% |  | EA | 0 | 0
| E2 | E4 |  |  | Floor Box / Tele-Power Pole | 5 | 0% |  | EA | 0 | 0
POWER PANEL
| E5 |  |  |  | PANEL HA Volts: 480/277V, 3-Phase Amps: 125A | 1 | 0% |  | EA | 0 | 0
| E5 |  |  |  | PANEL LA Volts: 200/120V, 3-Phase Amps: 125A | 1 | 0% |  | EA | 0 | 0
| E5 |  |  |  | PANEL NCR Volts: 200/120V, 3-Phase Amps: 125A | 1 | 0% |  | EA | 0 | 0
| E5 |  |  |  | Circuit Breaker 20A/1P |  | 0% |  | EA | 0 | 0
| E5 |  |  |  | Circuit Breaker 30A/3P | 1 | 0% |  | EA | 0 | 0
| E5 |  |  |  | Circuit Breaker 60A/3P | 1 | 0% |  | EA | 0 | 0
| E5 |  |  |  | Circuit Breaker 125A/3P | 1 | 0% |  | EA | 0 | 0
| E3 | M2.0 |  |  | Prewired Unit Control Panel (RTU) | 8 | 0% |  | EA | 0 | 0
| E4 | E6 |  |  | Electrical Room Backboard Telecom / Signal Layout | 1 | 0% |  | LS | 0 | 0
BRANCH WIRING
| E1 |  |  |  | Branch Circuits - Lighting Conductors In EMT | 180 | 0% |  | LF | 0 | 0
| E2 |  |  |  | Branch Circuits - Power Conductors In EMT | 115 | 0% |  | LF | 0 | 0
| E2 |  |  |  | Grounding Conductor | 89 | 0% |  | LF | 0 | 0
| E2 |  |  |  | EMT Conduit Incl. Couplings, Connectors And Straps | 195 | 0% |  | LF | 0 | 0
| E2 |  |  |  | Low Voltage Data Cable (CAT 6A) | 1 | 0% |  | LS | 0 | 0
FIRE ALARM
| E4 |  |  |  | Fire Alarm Signal Horn | 2 | 0% |  | EA | 0 | 0
| E4 |  |  |  | Fire Alarm ADA Strobe | 27 | 0% |  | EA | 0 | 0
| E4 |  |  |  | Smoke Detector | 1 | 0% |  | EA | 0 | 0
EMS AND SPECIAL SYSTEMS
| E6 |  |  |  | Temperature Sensor Rough-In Box And Conduit To Accessible Ceiling | 7 | 0% |  | EA | 0 | 0
| E6 |  |  |  | EF-2 Control Wiring | 2 | 0% |  | LS | 0 | 0
| E8 |  |  |  | EAS Pedestal Conduit 1" Under Slab Conduit And Backer Board | 2 | 0% |  | EA | 0 | 0
| E8 |  |  |  | Delayed Egress Device Wiring | 1 | 0% |  | LS | 0 | 0
ELECTRICAL SUB TOTAL
SUB TOTALS
TAX ON MATERIAL | [9 empty] | 8.5%
OVERHEAD & PROFIT | [9 empty] | 15%
TOTAL BASE BID

## PRICE SUMMARY
PROJECT
ADDRESS
| DESCRIPTION | LABOR W/O O&P | MATERIAL W/O O&P | SUBTOTAL W/O O&P | TOTAL INCLUDING O&P
GENERAL REQUIREMENTS
DEMOLITION
PLUMBING
HVAC
ELECTRICAL
Subtotal
Overhead and profit
TOTAL BASE BID (INCL. OVERHEAD AND PROFIT)
See next tab for detailed estimate.